## Power Budget
Power Budget — RadioLink Hub
Team Number: | 105
Project Name: | RadioLink
Team Member: | Sultan Haidar Ali
Version: | 1
Active devices on the hub. Regulators, the 9 V source, resistors, and capacitors are budgeted on the rails below. The microphone, button, and speaker boards are not loads on this sheet.
Section | Component Name | Part Number | Supply Voltage Range | Qty. | Absolute Maximum Current (mA) | Total Current (mA) | Unit
All Major Components | PIC18F57Q43 Curiosity Nano | PIC18F57Q43 | 1.8–5.5 V | 1 | 15 |  | mA
| 128x64 SSD1306 OLED | UG-2864HSWEG01 | 2.8–3.3 V | 1 | 33 |  | mA
| Debug LED | D4, R7 = 330 ohm | 5 V | 1 | 10 |  | mA
Section | Component Name | Part Number | Supply Voltage Range | Qty. | Absolute Maximum Current (mA) | Total Current (mA) | Unit
+5 V Power Rail | PIC18F57Q43 Curiosity Nano | PIC18F57Q43 | 5 V | 1 |  |  | mA
| Debug LED | D4, R7 = 330 ohm | 5 V | 1 |  |  | mA
| Current into 3.3 V LDO | U2 input | 5 V | 1 |  |  | mA
Subtotal | [6 empty] | mA
Safety Margin | [5 empty] | 25%
Total Current Required on +5 V Rail | [6 empty] | mA
Regulator | 5 V regulator | L7805CV | 7–35 V in, 5 V out | 1 | 1000 |  | mA
Total Remaining Current Available on +5 V Rail | [6 empty] | mA
Section | Component Name | Part Number | Supply Voltage Range | Qty. | Absolute Maximum Current (mA) | Total Current (mA) | Unit
+3.3 V Power Rail | 128x64 SSD1306 OLED | UG-2864HSWEG01 | 3.3 V | 1 |  |  | mA
Subtotal | [6 empty] | mA
Safety Margin | [5 empty] | 25%
Total Current Required on +3.3 V Rail | [6 empty] | mA
Regulator | 3.3 V LDO | U2, SOT-23-5 | 5 V in, 3.3 V out | 1 | 500 |  | mA
Total Remaining Current Available on +3.3 V Rail | [6 empty] | mA
Section | Component Name | Part Number | Supply Voltage Range | Output Voltage | Absolute Maximum Current (mA) | Total Current (mA) | Unit
External Power Source | 9 V barrel jack through 1 A fuse | J1, F2 | 9 V | 9 V | 1000 | 1000 | mA
Drawn from the 9 V source | LM7805 load current | L7805CV | 9 V to 5 V |  |  |  | mA
| LM7805 quiescent current | L7805CV | 9 V | 1 | 8 |  | mA
Total Remaining Current Available on the 9 V Source | [6 empty] | mA
Battery life, only if a 9 V battery replaces the barrel jack
Battery | 9 V alkaline, assumed | not on the schematic | 9 V | 9 V | 500 |  | mA
|  |  | Capacity (mAh) |  | Battery life |  | hours
Notes: OLED current is the SSD1306 module maximum with the internal charge pump and every pixel on (32.0 mA IBAT plus 0.3 mA IDD). LED current is (5 V - 1.8 V) / 330 ohm, rounded to 10 mA. The PIC allowance is 15 mA for full-speed 5 V operation with UART, I2C, and PWM enabled. It is an operating allowance, not a copied datasheet maximum and not a lab measurement. U2 is an unlabeled SOT-23-5 regulator; its 500 mA rating comes from the block diagram. LM7805 quiescent current uses the 8 mA datasheet maximum. The 1 A figure on the 5 V regulator row is fuse F2, which is below the L7805CV 1.5 A rating. Regulator dissipation at this load is about 0.36 W.