## Hub Power Budget
Power Budget - RadioLink Hub
Team Number: | 105
Project Name: | RadioLink
Team Member: | Sultan Haidar Ali
Version: | 2
Active devices on the hub. The 3.3 V regulator input current is included on the 5 V rail. Microphone, button, and speaker boards are not loads.
Section | Component Name | Part Number | Supply | Qty | Current (mA) | Total (mA) | Notes
Major parts | PIC18F57Q43 Curiosity Nano | PIC18F57Q43 | 5 V | 1 | 15 | 15 | Operating allowance, not a datasheet maximum
| ER-OLED0.96-1.3W | EastRising, SSD1306 controller | 3.3 V | 1 | 32.3 | 32.3 | 32.0 mA IBAT max Note 8 plus 0.3 mA IDD max. Verify at 3.3 V.
| Debug LED | D4, R7 = 330 ohm | 5 V | 1 | 10 | 10 | Allowance from (5-1.8)/330, rounded. LED Vf not verified.
+3.3 V rail | ER-OLED0.96-1.3W | EastRising | 3.3 V | 1 | 32.3 | 32.3
Subtotal | [5 empty] | 32.3
Safety margin | [5 empty] | 0.25
Total required on +3.3 V | [5 empty] | 40.375 | 32.3 x 1.25
Regulator | MCP1700-3302E/TO | Microchip, TO-92 | 5 V in, 3.3 V out | 1 | 250 | 209.625 | 250 mA rating minus 40.375 mA
+5 V rail | PIC18F57Q43 Curiosity Nano | PIC18F57Q43 | 5 V | 1 | 15 | 15
| Debug LED | D4 | 5 V | 1 | 10 | 10
| MCP1700 input current | MCP1700-3302E/TO | 5 V | 1 | 32.3 | 32.3 | Equals the 3.3 V load. Iq of 4 uA is negligible.
Subtotal | [5 empty] | 57.3
Safety margin | [5 empty] | 0.25
Total required on +5 V | [5 empty] | 71.625 | 57.3 x 1.25
Regulator | L7805CV | ST, TO-220 | 9 V in, 5 V out | 1 | 1500 | 1428.375 | 1.5 A rating minus 71.625 mA
9 V source | Barrel jack through 1 A fuse | J1, F2 | 9 V | 1 | 1000 | 1000
| L7805CV output current | L7805CV | 9 V to 5 V |  | 71.625 | 71.625 | Margined 5 V current
| L7805CV quiescent current | L7805C maximum at 25 C | 9 V | 1 | 8 | 8
Total drawn from 9 V | [5 empty] | 79.625 | 71.625 + 8
Remaining on the 1 A fuse | [5 empty] | 920.375 | 1000 - 79.625
Dissipation | L7805CV | (9-5)*0.071625 + 9*0.008 |  |  |  | 0.359 | W
| MCP1700-3302E/TO | (5-3.3)*0.0323 |  |  |  | 0.0549 | W at the 32.3 mA display sum
Battery life if 500 mAh replaces the jack | Assumed, not on the schematic |  |  |  |  | 6.28 | hours. 500/79.625